## BOM by Assembly
Qty	Part	Subassembly	Notes
2	Printed Top Corner for Idler	Top Belt Idler
10	M4 Hex Nut	Top Belt Idler
8	M4x14 SHCS	Top Belt Idler	Only 4 really required. The top plate 2, and the lower printed part 2.
2	M4x40 SHCS	Top Belt Idler
8	624 bearing for belt idler	Top Belt Idler
6	M4 Flat Washer	Top Belt Idler	Go between pairs of bearings, and between bearings and printed parts
2	Printed Bottom Corner for Idler	Top Belt Idler
2	Printed Top Corner for Pulley (has bearing indent)	Top Belt Pulley End
2	625 Bearing 5x16x5	Top Belt Pulley End
1	Printed pulley spacer (shorter)	Top Belt Pulley End
1	Printed pulley spacer (longer)	Top Belt Pulley End
2	GT-2 Pulley 20 teeth 5mm bore	Top Belt Pulley End
2	5mm shaft, 100mm long	Top Belt Pulley End
6	M4 Hex Nut	Top Belt Pulley End
6	M4x14 SHCS	Top Belt Pulley End	Only top 2 required. Others may misalign rails
2	8mm hardened smooth rod, 173mm length	Top Belt Pulley End	Length must be within 1mm for lasercut frame length to fight tightly. Typically Y travel + 50 + 20 + homing margin
1	Homing Switch SS-5GL	Top Belt Pulley End	S5GL size
2	#4-1/2" wood screw	Top Belt Pulley End	Screws into printed plastic part
4	M4 Hex Nut	Back Belt Pulley End
4	M4x14 SHCS	Back Belt Pulley End
2	625 Bearing 5x16x5	Back Belt Pulley End
2	GT-2 Pulley 20 teeth 5mm bore	Back Belt Pulley End
2	Stepper Motor 40mm long	AB Motors
2	GT-2 Pulley 20 teeth 5mm bore	AB Motors
2.5	GT-2 Belt length in meters	AB Motors	Should be 1 length over 2300mm long, or two lengths over 1200mm
8	M3x10 SHCS	AB Motors
8	M3 Flat Washer	AB Motors
8	M3x12 SHCS	AB Motors
8	M3 Flat Washer	AB Motors
8	M3 Nylon Lock Nut	AB Motors	Hex nuts work but I found they get loose
2	140mm GT2 closed loop belt	AB Motors
1	Printed Left X end	X Ends
1	Printed Right X end	X Ends
4	Printed X End Bearing Spacer	X Ends
8	624 bearing for belt idler	X Ends
4	M4x45 SHCS	X Ends
4	M4 Hex Nut	X Ends
4	M4 Flat Washer	X Ends	Goes between bearings and printed x-end
2	LM8LUU Linear Bearing 8x15x45	X Ends
2	8mm hardened smooth rod, 173mm length	X Ends
1	Printed Extruder Back Half	X Carriage Back Half
4	LM8SUU Linear Bearing 8x15x17	X Carriage Back Half
1	Homing Switch - Small D2F-01L-D3	X Carriage Back Half	This is smaller than the other homing switches
1	#4-1/2" Wood screw	X Carriage Back Half
1	5015 12V Blower	X Carriage Back Half
2	M3x20 FHCS	X Carriage Back Half	Phillips or hex is your choice . M3x20 SHCS may work but may rub in back of machine.
4	M3 Hex Nut	X Carriage Back Half	Nut trap for blower duct, and blower
3	M3 Hex Nut	X Carriage Back Half	Nut Traps for front half
2	M3x35 SHCS	X Carriage Back Half	Belt tension adjustment screws
2	M3 Hex Nut	X Carriage Adjustable Belt Clamp
1	Printed Extruder Belt Clamp	X Carriage Adjustable Belt Clamp	The belt presses into a slot
1	Printed Extruder Belt Clamp Mirror	X Carriage Adjustable Belt Clamp
2	M3x35 SHCS	X Carriage Adjustable Belt Clamp
1	Printed X Fixed belt clamp (ribbed plate with single hole)	X Carriage Fixed Belt Clamp
1	M3x16 SHCS	X Carriage Fixed Belt Clamp
1	Printed X carriage front half	X Carriage Front Half
3	M3x25 SHCS	X Carriage Front Half	These hold front/back together
2	M3 Hex Nut	X Carriage Front Half	Nut trap for hotend clamp
1	Stepper Motor 40mm long	X Carriage Front Half	Extruder motor
1	M3x10 FHCS	X Carriage Front Half	Phillips or socket is your choice. The material is not thick enough for a standard socket head screw
1	Filament Drive Gear (6mm hobb diameter)	X Carriage Front Half
3	4 inch nylon zip tie	X Carriage Front Half	Mount to linear bearings
1	Printed Hotend Clamp	X Carriage Front Half	Hold thermistor in place
2	M3 Hex Nut	X Carriage Front Half	Nut trap for hotend clamp
1	Printed Extruder Blower Duct	X Carriage Duct
2	M3x10 SHCS	X Carriage Duct
1	Printed Hotend Clamp	Hotend Clamp
2	M3x20 SHCS	Hotend Clamp
1	Printed Extruder Plate	Extruder Plate
2	M3x12 SHCS	Extruder Plate
2	4 inch nylon zip tie	Extruder Plate
1	Large filament Guide Tube (approx 1/4" OD) maybe 18" long max	Extruder Plate
1	Printed Extruder Idler Lever Arm	Extruder Lever Arm
1	M3x16 SHCS	Extruder Lever Arm	Pivot
1	608 Bearing	Extruder Lever Arm	Filament idler bearing
1	M5x10 SHCS	Extruder Lever Arm	Screws into printed part, holds idler bearing in place
1	M5 Flat Washer	Extruder Lever Arm
1	M3x45 SHCS	Extruder Tension Adjustment Bolt
2	Printed Extruder Idler Pivot	Extruder Tension Adjustment Bolt
2	M4 Flat Washer	Extruder Tension Adjustment Bolt	Large enough to keep spring on bolt
1	Extruder Spring	Extruder Tension Adjustment Bolt
1	M3 Hex Nut	Extruder Tension Adjustment Bolt
1	E3d V6 Lite	Hotend Assembly	Includes thermistor, heater cartridge, 30mm fan, duct for fins, and PTFE tubing sticking out about 3 inches of groove mount.
1	Printed Z Idler	Z Top Rod Holder
2	M3 Hex Nut	Z Top Rod Holder
2	M3x12 SHCS	Z Top Rod Holder	Through back plane
2	624 bearing for belt idler	Z Top Rod Holder
2	M4 Flat Washer	Z Top Rod Holder
1	M4 Hex Nut	Z Top Rod Holder
1	M4x20 SHCS	Z Top Rod Holder
1	Printed Z motor Mount	Z Bottom Rod Holder
2	8mm hardened smooth rod, 173mm length	Z Bottom Rod Holder
1	Stepper Motor 40mm long	Z Bottom Rod Holder
4	M3x10 SHCS	Z Bottom Rod Holder
1	GT-2 Pulley 20 teeth 5mm bore	Z Bottom Rod Holder
6	M3 Hex Nut	Z Bottom Rod Holder
6	M3x12 SHCS	Z Bottom Rod Holder	4 through bottom, 2 through back of frame
1	Printed Z homing switch mount	Z Homing Switch Mount
1	Homing Switch SS-5GL	Z Homing Switch Mount
2	#4-1/2" Wood Screw	Z Homing Switch Mount
2	M3 Hex Nut	Z Homing Switch Mount
2	M3x25 SHCS	Z Homing Switch Mount
1	Lasercut Z Carriage Back	Z Carriage
2	Lasercut Z Carriage Side	Z Carriage
1	Lasercut Z Carriage Top	Z Carriage	This has slots to fit into the side pieces
1	Lasercut Print Bed	Z Carriage	This has 3 holes. They need to be drilled countersunk
4	Printed Z Bearing Holder	Z Carriage
1	Printed Z Belt Holder	Z Carriage
2	LM8LUU Linear Bearing 8x15x45	Z Carriage	4 of LM8UU is fine
8	M3 Hex Nut	Z Carriage	Inside nut traps on printed parts
6	M3x12 SHCS	Z Carriage	Go into printed parts
2	M3x16 SHCS	Z Carriage	Z Homging Switch Adjustment mount
3	M3x30 FHCS	Z Carriage	Bed-level adjustment
4	M3 Hex Nut	Z Carriage	Captive in side lasercut pieces
4	M3x12 SHCS	Z Carriage	Through Z top plate into side lasercut pieces
3	Extruder Spring	Z Carriage	Bed-level adjustment
3	Printed Thumb Nut Adapter	Z Carriage	Bed-level adjustment
6	M3 Hex Nut	Z Carriage	Bed level adjustment, and holding bed screws in place
1	Painters Tape, approx 5 inches square	Z Carriage	Print surface
0.4	GT-2 Belt length in meters	Z Carriage
1	Printed Z Homing Switch Adjust	Z Carriage Homing Adjust
1	M3x20 SHCS	Z Carriage Homing Adjust
1	Extruder Spring	Z Carriage Homing Adjust
1	M3 Hex Nut	Z Carriage Homing Adjust
2	M4 Flat Washer	Z Carriage Homing Adjust
1	Lasercut top plate	Top Plate
12	M3 Hex Nut	Top Plate	Nut Traps
1	Lasercut back plate	Back Plate
6	M3 Hex Nut	Back Plate	Nut Traps
6	M3x12 SHCS	Back Plate	Into other panel nut traps
1	Printed Spool Holder	Back Plate
1	Printed Power Jack Mount	Power Jack Mount
1	Panel Mount Barrel Jack Cable	Power Jack Mount
2	M3 Hex Nut	Power Jack Mount
2	M3x12 SHCS	Power Jack Mount
1	Printed Filament Guide Mount	Filament Guide Mount
2	4 inch nylon zip tie	Filament Guide Mount
2	M3 Hex Nut	Filament Guide Mount
2	M3x12 SHCS	Filament Guide Mount
1	Lasercut Left Plate	Left Plate
12	M3x12 SHCS	Left Plate	Into other panel nut traps
1	Lasercut Right Plate	Right Plate
12	M3x12 SHCS	Right Plate	Into other panel nut traps
1	Printrboard electronics	Right Plate
4	Electronics Spacers 2mm tall	Right Plate	Printrboard mounting
4	M3 Nylon Lock Nut	Right Plate	Printrboard mounting
4	M3x20 SHCS	Right Plate	Printrboard mounting
1	Lasercut Bottom Plate	Bottom Plate	Into ends of extrusion
12	M3 Hex Nut	Bottom Plate	Nut Traps
4	Adhesive rubber foot	Bottom Plate	Must be over 8mm tall. The foot should be adhesive to the bottom plate not to the thin laser edge
1	Lasercut Front Plate	Front Plate
6	M3 Hex Nut	Front Plate	Nut Traps
6	M3x12 SHCS	Front Plate	Into other panel nut traps
1	RepRapDiscount Smart Controller (20x4 Text)	Front Plate	LCD Mounting
4	M3 Nylon Lock Nut	Front Plate	LCD Mounting
4	Printed LCD Spacer (10mm)	Front Plate	LCD Mounting
1	Printed LCD Knob	Front Plate
4	M3x25 SHCS	Front Plate	LCD Mounting
6	M3 Hex Nut	Front Plate	Nut Traps
1	Printrboard LCD+fans PCB	Printrboard add-on
2	[mosfet]	Printrboard add-on
2	[diode]	Printrboard add-on
?	[connectors?]	Printrboard add-on
1	Allen Key Set	Tools
1	Spool of PLA filament, 1.75mm diameter	Tools
1	USB A to Micro B cable	Tools
1	12V 6A power supply	Electronics

## BOM by Part
Part Name	Qty Required	Source	Price	Qty	Notes
Lasercut Top Plate	1
Lasercut Bottom Plate	1
Lasercut Back Plate	1
Lasercut Front Plate	1
Lasercut Left Plate	1
Lasercut Right Plate	1
Lasercut Z Carriage Back	1
Lasercut Z Carriage Side	2
Lasercut Z Carriage Top	1
Lasercut Print Bed	1
Printed Top Corner for Idler	2
Printed Bottom Corner for Idler	2
Printed Top Corner for Pulley (has bearing indent)	2
Printed pulley spacer (shorter)	1
Printed pulley spacer (longer)	1
Printed Left X end	1
Printed Right X end	1
Printed X End Bearing Spacer	1
Printed Extruder Back Half	1
Printed Extruder Belt Clamp	1
Printed Extruder Belt Clamp Mirror	1
Printed X Fixed belt clamp (ribbed plate with single hole)	1
Printed X carriage front half	1
Printed Hotend Clamp	2
Printed Extruder Blower Duct	1
Printed Extruder Plate	1
Printed Extruder Idler Lever Arm	1
Printed Extruder Idler Pivot	2
Printed Z Idler	1
Printed Z motor Mount	1
Printed Z homing switch mount	1
Printed Z Bearing Holder	4
Printed Z Belt Holder	1
Printed Thumb Nut Adapter	3
Printed Z Homing Switch Adjust	1
Printed Power Jack Mount	1
Printed Filament Guide Mount	1
Printed Spool Holder	1
Printed LCD Spacer (10mm)	4
Printed LCD Knob	1
Filament Drive Gear (6mm hobb diameter)	1	http://www.robotdigg.com/product/242/MK8-Filament-Drive-Gear	$3.00	1
Homing Switch SS-5GL	2	http://www.robotdigg.com/product/141/Endstop,-Snap-Action-Limit-Switch-SS-5GL	$0.60	1	No wires
Homing Switch - Small D2F-01L-D3	1	http://www.digikey.com/product-detail/en/D2F01LD3/Z5203-ND/1811799	$20.50	10	-D3 is for soldering leads on. Without extension is intended for PCB and is .25 to .50 cheaper
Stepper Motor 40mm long	4	http://www.robotdigg.com/product/7/NEMA17-Stepper-Motor-40mm-Long,-1.2A	$6.80	1
608 Bearing	1	http://www.robotdigg.com/product/12/608ZZ-Ball-Bearing	$0.30	1
625 Bearing 5x16x5	4	http://www.robotdigg.com/product/63/625ZZ+Ball+Bearing	$4.00	10
GT-2 Belt length in meters	2.9	http://www.robotdigg.com/product/10/Open-Ended-6mm-Width-GT2-Belt	$1.80	1	Sold by meter
140mm GT2 closed loop belt	2	http://www.robotdigg.com/product/88/140mm,+150mm+OR+154mm+2GT-6+endless+belt	$0.35	1
LM8LUU Linear Bearing 8x15x45	4	http://www.robotdigg.com/product/302/LM8LUU+8*15*45+Linear+Bearing	$1.00	1
LM8SUU Linear Bearing 8x15x17	4	http://www.robotdigg.com/product/477/LMS8UU+Short+Linear+Bearing	$0.60	1
GT-2 Pulley 20 teeth 5mm bore	7	http://www.robotdigg.com/product/9/GT2-Pulley-20-Teeth-5mm-Bore	$1.80	1
5015 12V Blower	1	http://www.robotdigg.com/product/194/5015+12V+Blow+Fan	$1.40	1	0.1A version
E3d V6 Lite	1	http://www.filastruder.com/products/lite6	$35.00	1	1.75mm 12V Direct version still comes with enough bowden tube
Printrboard electronics	1
Printrboard to barrel jack adapter cable	0
12V 6A power supply	1
RepRapDiscount Smart Controller (20x4 Text)	1	http://www.robotdigg.com/product/122/RAMPS+LCD2004+with+SD+Socket	$10.80	1	Poor assembly quality and encoder
8mm hardened smooth rod, 173mm length	6	Misumi PSFJ8-173	$6.70	1	Hard chromed
5mm shaft, 100mm long	2	http://www.amazon.com/Helicopter-100mm-Ground-Shaft-Round/dp/B00NQ9NBWQ/	$9.00	10
Extruder Spring	5	http://www.mcmaster.com/nav/enter.asp?partnum=9657K274	$9.80	12
Allen Key Set	1	http://www.robotdigg.com/product/128/1.5,-2,-2.5,-3,-4-size-allen-key-with-ball-head-in-pack	$2.00	1
4 inch nylon zip tie	7	http://www.robotdigg.com/product/127/Nylon-Cable-Ties-2.5*100mm-100pcs-n-3.6*200mm-100pcs-Pack	$1.80	100	Probably should specify 2.5 or 3.6mm width when ordering
USB A to Micro B cable	1	http://www.monoprice.com/Product?c_id=103&cp_id=10303&cs_id=1030307&p_id=4867&seq=1&format=2	$0.74	1
Spool of PLA filament, 1.75mm diameter	1		$30.00	1
M2.5x5 SHCS	0	https://www.boltdepot.com/Product-Details.aspx?product=6369	$6.13	100
M2.5x6 SHCS	0	https://www.boltdepot.com/Product-Details.aspx?product=6370	$6.44	100
M2.5x8 SHCS	0	https://www.boltdepot.com/Product-Details.aspx?product=6371	$6.50	100
M2.5x10 SHCS	0	https://www.boltdepot.com/Product-Details.aspx?product=6372	$7.28	100
M2.5x12 SHCS	0	https://www.boltdepot.com/Product-Details.aspx?product=6373	$9.09	100
M2.5x16 SHCS	0	https://www.boltdepot.com/Product-Details.aspx?product=6374	$10.53	100
M2.5x20 SHCS	0	https://www.boltdepot.com/Product-Details.aspx?product=6375	$11.70	100
M2.5 Flat Washer	0	https://www.boltdepot.com/Product-Details.aspx?Units=Metric&Category=Washers&Subcategory=Flat_washers&Material=Stainless_steel&Plating=&Grade=18--8&Finish=&Extra_thick=&Size=2.5mm&nv=rel	$1.05	100
M2.5 Hext Nut	0	https://www.boltdepot.com/Product-Details.aspx?Units=Metric&Category=Nuts&Subcategory=Hex_nuts&Dimensional_standard=&Material=Stainless_steel&Plating=&Grade=18--8&Finish=&Thread_direction=Right_hand&Thread_density=Coarse&Diameter=2.5mm&Thread_pitch=0.45mm&nv=rel	$1.75	100
M3x8 SHCS	0	https://www.boltdepot.com/Product-Details.aspx?product=6379	$3.60	100
M3x10 SHCS	14	https://www.boltdepot.com/Product-Details.aspx?product=6380	$3.78	100
M3x12 SHCS	68	https://www.boltdepot.com/Product-Details.aspx?product=6381	$3.92	100
M3x16 SHCS	4	https://www.boltdepot.com/Product-Details.aspx?product=6382	$3.97	100
M3x20 SHCS	7	https://www.boltdepot.com/Product-Details.aspx?product=6383	$4.28	100
M3x25 SHCS	9	https://www.boltdepot.com/Product-Details.aspx?product=6384	$5.16	100
M3x30 SHCS	0	https://www.boltdepot.com/Product-Details.aspx?product=6385	$6.09	100
M3x35 SHCS	4	https://www.boltdepot.com/Product-Details.aspx?product=6386	$9.29	100
M3x40 SHCS	0	https://www.boltdepot.com/Product-Details.aspx?product=6387	$9.73	100
M3x45 SHCS	1	https://www.boltdepot.com/Product-Details.aspx?product=6388	$10.84	100
M3x20 Flat Head	0	https://www.boltdepot.com/Product-Details.aspx?product=6869	$5.55	100
M3x25 Flat Head	0	https://www.boltdepot.com/Product-Details.aspx?product=6870	$7.10	100
M3 Flat Washer	16	https://www.boltdepot.com/Product-Details.aspx?product=4513	$1.10	100
M3 Hex Nut	89	https://www.boltdepot.com/Product-Details.aspx?product=4773	$1.80	100
M3 Nylon Lock Nut	16	https://www.boltdepot.com/Product-Details.aspx?product=4792	$3.19	100
M3 Lock Washer	0	https://www.boltdepot.com/Product-Details.aspx?product=14836	$1.90	100
M4x10 SHCS	0	https://www.boltdepot.com/Product-Details.aspx?product=6393	$4.92	100
M4x12 SHCS	0	https://www.boltdepot.com/Product-Details.aspx?product=6394	$5.42	100
M4x14 SHCS	18	https://www.boltdepot.com/Product-Details.aspx?product=6395	$5.78	100
M4x16 SHCS	0	https://www.boltdepot.com/Product-Details.aspx?product=6396	$6.01	100
M4x18 SHCS	0	https://www.boltdepot.com/Product-Details.aspx?product=6397	$8.66	100
M4x20 SHCS	1	https://www.boltdepot.com/Product-Details.aspx?product=6398	$7.21	100
M4x25 SHCS	0	https://www.boltdepot.com/Product-Details.aspx?product=6399	$7.78	100
M4x30 SHCS	0	https://www.boltdepot.com/Product-Details.aspx?product=6400	$9.57	100
M4x35 SHCS	0	https://www.boltdepot.com/Product-Details.aspx?product=6401	$11.52	100
M4x40 SHCS	2	https://www.boltdepot.com/Product-Details.aspx?product=6402	$12.73	100
M4x45 SHCS	4	https://www.boltdepot.com/Product-Details.aspx?product=6403	$15.45	100
M4x50 SHCS	0	https://www.boltdepot.com/Product-Details.aspx?product=6404	$18.84	100
M4 Flat Washer	16	https://www.boltdepot.com/Product-Details.aspx?product=4514	$1.25	100
M4 Hex Nut	25	https://www.boltdepot.com/Product-Details.aspx?product=4774	$2.09	100
M4 Nylon Lock Nut	0	https://www.boltdepot.com/Product-Details.aspx?product=4793	$3.60	100
M4 Lock Washer	0	https://www.boltdepot.com/Product-Details.aspx?product=14837	$2.06	100
M5x8 SHCS	0	https://www.boltdepot.com/Product-Details.aspx?product=6406	$7.21	100
M5x10 SHCS	1	https://www.boltdepot.com/Product-Details.aspx?product=6407	$7.45	100
M5x12 SHCS	0	https://www.boltdepot.com/Product-Details.aspx?product=6408	$7.60	100
M5x16 SHCS	0	https://www.boltdepot.com/Product-Details.aspx?product=6409	$9.26	100
M5x20 SHCS	0	https://www.boltdepot.com/Product-Details.aspx?product=6410	$10.58	100
M5x25 SHCS	0	https://www.boltdepot.com/Product-Details.aspx?product=6411	$11.32	100
M5x30 SHCS	0	https://www.boltdepot.com/Product-Details.aspx?product=6412	$14.27	100
M5x35 SHCS	0	https://www.boltdepot.com/Product-Details.aspx?product=6413	$18.01	100
M5x40 SHCS	0	https://www.boltdepot.com/Product-Details.aspx?product=6414	$21.26	100
M5x45 SHCS	0	https://www.boltdepot.com/Product-Details.aspx?product=6452	$22.29	100
M5x50 SHCS	0	https://www.boltdepot.com/Product-Details.aspx?product=6453	$28.15	100
M5 Flat Washer	1	https://www.boltdepot.com/Product-Details.aspx?Units=Metric&Category=Washers&Subcategory=Flat_washers&Material=Stainless_steel&Plating=&Grade=18--8&Finish=&Extra_thick=&Size=5mm&nv=rel	$1.75	100
M5 Hex Nut	0	https://www.boltdepot.com/Product-Details.aspx?Units=Metric&Category=Nuts&Subcategory=Hex_nuts&Dimensional_standard=&Material=Stainless_steel&Plating=&Grade=18--8&Finish=&Thread_direction=Right_hand&Thread_density=Coarse&Diameter=5mm&Thread_pitch=0.8mm&nv=rel	$2.79	100
M5 Nylon Lock Nut	0	https://www.boltdepot.com/Product-Details.aspx?product=4794	$4.19	100
M5 Lock Washer	0	https://www.boltdepot.com/Product-Details.aspx?Units=Metric&Category=Washers&Subcategory=High_collar_lock_washers&Material=Stainless_steel&Plating=&Grade=18--8&Finish=&Extra_thick=&Size=5mm&nv=rel	$2.56	100
M5x8 BHCS	0	https://www.boltdepot.com/Product-Details.aspx?product=6631	$5.87	100
M5x10 BHCS	0	https://www.boltdepot.com/Product-Details.aspx?product=6632	$6.07	100
M5x12 BHCS	0	https://www.boltdepot.com/Product-Details.aspx?product=6633	$6.50	100
M5x16 BHCS	0	https://www.boltdepot.com/Product-Details.aspx?product=6634	$7.26	100
M5x20 BHCS	0	https://www.boltdepot.com/Product-Details.aspx?product=6635	$8.85	100
M5x25 BHCS	0	https://www.boltdepot.com/Product-Details.aspx?product=6636	$10.61	100
M5x30 BHCS	0	https://www.boltdepot.com/Product-Details.aspx?product=6637	$13.15	100
#4-1/2" Wood screw	5	https://www.boltdepot.com/Product-Details.aspx?product=2470	$1.34	100
M3x10 FHCS	1	https://www.boltdepot.com/Product-Details.aspx?product=13251	$7.07	100
M3x20 FHCS	2	https://www.boltdepot.com/Product-Details.aspx?product=13254	$9.50	100
M3x30 FHCS	3	https://www.boltdepot.com/Product-Details.aspx?product=13256	$12.59	100